## نبيذة
| CODE | المادة | الاولوية الاستيرادية | وحدة القياس | المواصفة الفنية |  | الرصافة | نينوى | مدينة الطب | الكرخ | البصرة | سليمانية | ذي قار | بابل | اربيل | الانبار | ديالى | كركوك | صلاح الدين | النجف | واسط | دهوك | الديوانية | كربلاء | ميسان | المثنى | ابن سينا | معهد بحوث التغذية | معهد التدرن الوطني | طب عدلي | المركز الوطني لنقل الدم 2026 | اسعاف فوري | المركز الوطني لعلاج وبحوث امراض الدم | العيادات | الدفاع | الداخلية | جهاز مكافحة الارهاب | معهد المصول واللقاحات | المجموع الكلي
q | DIS-DE22-128 | LR blood bag set | A | set | LR EXT blood bag set intended use to collect a unit of whole blood and to process the whole blood unit on the Automated Blood Processing System Type of bags material non-DEHP bags Set bags include whole blood bag, Interim platelet bag, plasma bag, RBC bag, residual leucocyte bag, sample/diversion bag Products LR packed RBS, LR platelets and LR plasma Needle Needle gauge 16G with needle’s cap. must be tamper-evident that the cap has been opened and not able to lock again. Needle system should have indicator for bevel up Sampling system -The sampling system is completely assembled ready to accept vacuum sampler with Capacity of 50mL -The sampling bag should have volume scales embossed using heat welding Filter RBC leukoreduction filter The mechanism of filter to removal leukocyte is ABSORPTION and blockage of leukocytes. Additive solution Red Cell additive solution formula 3 (AS-3) in non-DEHP bags. Additional Requirements sample tube holder, cross connector Technology Used In Platelet Production Buffy coat Labels Complying with ISO standard. Batch number and product identification code are reported also in bar code system according to the ISBT standard. | نقل دم | 0 | 28000 | 0 | 0 | 30000 | 0 | 30000 | 25000 | 10000 | 11000 | 16100 | 0 | 10000 | 25000 | 40000 | 500 | 0 | 30000 | 15000 | 5000 | 0 | 0 | 0 | 0 | 100000 |  | 0 |  | 500 | 0 | 0 |  | 376100
q | DIS-DE22-123 | Specifications of Platelet collection set | A | set=1 test | Extracorporeal blood volume of ˂200 mL needle gauge 17 or 18 gauge No. of separation stages Blood components are collected employing single stage separation process using single needle leukodepletion In process leukodepletion, using LRS technology that separates WBCs from platelets during collection, without additional filter material. Tubing coding Single cassette and color-coded tubing for draw line, return line, and ACDA line Apheresis Connection System Correct Connect Apheresis Connection System is used in disposables to prevent misconnections For higher safety, ACD-A should be connected by "Luer" and not "Spike" Readiness to use/ no. of doses Platelet units are ready to use and can be collected in any combination (single/double/triple) with possibility to collect plasma and red cells if available. Collection set Collection set for platelets should be able to collect (6 ×1011) platelets or more divided into 2 bags Supply options Supply options from two manufacturing facilities. | نقل دم | 0 | 2000 | 100 | 8500 | 5000 | 4000 | 5000 | 1000 | 1000 | 3400 | 1000 | 250 | 4000 | 3000 | 1200 | 750 | 500 | 1500 | 250 | 300 | 0 | 0 | 0 | 0 | 15000 |  | 100 |  | 0 | 0 | 0 |  | 57850
q | DIS-DE22-124 | Specifications of Anticoagulant Bags | A | 500 ml | Anticoagulant type Citrate Dextrose Solution A (ACD-A) Type of bags non-DEHP bags Connection System Correct Connect Apheresis Connection System luer reduces the risk of misconnection while using Blood and Cell Technologies automated collection devices. Amount Available in 500 ml to 1000 ml | نقل دم | 0 | 2000 | 100 | 8500 | 5000 | 4000 | 5000 | 1000 | 1000 | 2800 | 1000 | 250 | 4000 | 3000 | 1200 | 650 | 500 | 1500 | 250 | 300 | 0 | 0 | 0 | 0 | 15000 |  | 100 |  | 0 | 0 | 0 |  | 57150
q | DIS-DE22-125 | specification apheresis system set | A | set=1 test | a pheresis system Disposable set for exchanging plasma or RBC Apheresis connection system correct connect pheresis conection system is used in disposable to prevent mis connections for higher safety ACD-A Extra crpereal blood volume of / 190 ml needle gauge 17 or 18 gauge Tubing coding single cassette and color - coded tubing for draw line return line and ACDA Line Readiness to use Automated collection of ready to use plasma | امراض دم سريرية | 3000 | 390 | 4550 | 75 | 1350 | 0 | 900 | 750 | 800 | 500 | 0 | 0 | 120 | 1000 | 0 | 0 | 30 | 0 | 500 | 0 | 0 | 0 | 0 | 0 | 1000 |  | 50 |  | 0 | 0 | 0 |  | 15015
q | DIS-DE22-126 | specification of stem cell collection set | A | set=1 test | collection set Disposable set for Continues mononuclear cell collection or Depletion of wbc or platelets Apheresis connection system correct connect pheresis conection system is used in disposable to prevent mis connections for higher safety ACD-A Extra crpereal blood volume of / 300 ml needle gauge 17 or 18 gauge Tubing coding single cassette and color - coded tubing for draw line return line and ACDA Line Readiness to use Automated collection of ready to use stem cell | امراض دم سريرية | 0 | 190 | 350 | 0 | 0 | 0 | 0 | 0 | 150 | 0 | 0 | 0 | 0 | 0 | 0 | 0 | 0 | 0 | 0 | 0 | 0 | 0 | 0 | 0 | 0 |  | 0 |  | 0 | 0 | 0 |  | 690
q | DIS-DE22-127 | specification of Anticoagulant Bags | A | 500 ml Or 750 ml | Anticoagulant type Citrate Dextrose Solution A (ACD-A) Type of bags non-DEHP bags Connection System Correct Connect Apheresis Connection System luer reduces the risk of misconnection Amount Available in 500 or 750 ml | امراض دم سريرية | 3000 | 300 | 4480 | 75 | 1600 | 0 | 900 | 750 | 1000 | 500 | 0 | 0 | 120 | 1200 | 0 | 200 | 0 | 0 | 500 | 0 | 0 | 0 | 0 | 0 | 1000 |  | 50 |  | 0 | 0 | 0 |  | 15675
0
0
0
0
0
0
0
0
0
0
0
0
0
0
0
0
0
0
0
0
0
0
0
0
0
0
0
0
0
0
0
0
0
0
0
0
0
0
0
0
0
0
0
0
0
0
0
0
0
0
0
0
0
0
0
0
0
0
0
0
0
0
0
0
0
0
0
0
0
0
0
0
0
0
0
0
0
0
0
0
0
0
0
0
0
0
0
0
0
0
0
0
0
0
0
0
0
0
0
0
0
0
0
0
0
0
0
0
0
0
0
0
0
0
0
0
0
0
0
0
0
0
0
0
0
0
0
0
0
0
0
0
0
0
0
0
0
0
0
0
0
0
0
0
0
0
0
0
0
0
0
0
0
0
0
0
0
0
0
0
0
0
0
0
0
0
0
0
0
0
0
0
0
0
0
0
0
0
0
0
0
0
0
0
0
0
0
0
0
0
0
0
0
0
0
0
0
0
0
0
0
0
0
0
0
0
0
0
0
0
0
0
0
0
0
0
0
0
0
0
0
0
0
0
0
0
0
0
0
0
0
0
0
0
0
0
0
0
0
0
0
0
0
0
0
0
0
0
0
0
0
0
0
0
0
0
0
0
0
0
0
0
0
0
0
0
0
0
0
0
0
0
0
0
0
0
0
0
0
0
0