## Sheet1
Sup 88 -2025-48 (CIP) مستلزمات علاج طبيعي
NO. | NATIONAL CODE | ITEM | UOM | NOTE | QTY. | price in us dollar | origin
هجينه اساسي علاج طبيعي
Wheelchair
1 | PHT-HE17-011 | Rough Terrain 3 Wheelchair (assembly): rough terrain ,adjustable active 3 wheel wheelchair seat width : four different seat width :360,400,440,480 mm seat depth : the seat base and the cushion can be adjusted to three different depths :400,440,480 mm Backrest :Posturally supportive solid backrest-lateral support polyurethane foam padding inside water resistant/ fire retardant nylon upholstery. Backrest height: the backrest can be set in two height positons - high and low Backrest angle: the backrest can be set to three angles - upright ,middle, back with atotal adjustment range of 8' Cushion:pressure releiving cushion (contoured moulded polyurethane foam) inside water resistant / fire retardant nylon cover Back Wheel (balance): can be prescribed in active and safe balance setting (the safe position is 70 mm further back than the active) Footrest height:the footrest can be adjusted Footrest position: the footrest can be adjusted to suit different sitting posture Sacral pad: backrest comes with a height adjustable sacral pad Armrest: removable Brakes: Adjustable aluminium brakes Castor wheels:rubber castor wheels lifecycle: the product is designed to provide at least 5 years of service Pushrings: chrome plated steel pushrings , attached in four places Rear wheels: rear wheels with spoke aluminium rims, robust spoke hub with two bearing and axles Straps:Four straps are also supplied with the chair two placed vertically either side of the legs , one calf strap and one set of foot straps. Transport /storage: the product can be easily collapsible by users for stowing on public and private transport. the rear wheels and the armrest can be removed and the backrest can be folded without requiring tools. Tyres: pneumatic - medium tread. Standards: The product conforms to the relevant sections of international standards organization( ISO) standard ISO : 7176 including fire retardant foam and fabric and is iso 9001 (2008- 2013) and ISO 13845 (2008- 2013) certified. Heel loop: 2straps made of nylon and attaches to the back surface foot rest. | package | تم اضافة الماده حسب رأي اللجنة الاستشارية للمفاصل والتأهيل الطبي | 180 | 316 | انكليزي
2 | PHT-HE17-012 | Active folding 4 Wheel chair (assembly) produst discription: Semi -urban size adjustable wheel chair seat: slung fabric seat upholstery with tension adjustable straps ,water resistant , nylon upholstery supplied with pressure relief cushion. seat width :360,400,440,480 mm seat depth : 360 and 400 mm Backrest :Posturally supportive fabric backrest Backrest height: the backrest can be set in two height positons - high and low Cushion:pressure releiving cushion (contoured moulded polyurethane foam) with cover Back Wheel (balance): can be prescribed in active and safe balance setting Footrest height:the footrest can be adjusted to different heights Armrest: the chair is supplied with fixed curved armrests to enable pressure relief lifts and transfers or removable. Brakes: Adjustable toggle brakes Castor wheels: two rubber castor wheels lifecycle: the product is designed to provide 3- 5 years of service durind normal use and providing it is appropriately maintained . each user is supplied with a basic tool kit for home maintenance. Pushrings:Diameter 19 mm chrome plated steel pushrings , attached in four places . push handles: push handles with PVC grips Rear wheels: rear wheels with spoke aluminium rims, robust spoke hub with two bearing and axles Backrest angle: the shape of the backrest can be altered by adjusting the tension of the backrest straps. Transport /storage:the cushions can be removed and the product can be easily folded by users for storage or transportation. Tyres: pneumatic - medium tread with extra thick inner tubes. Heel loop: 2straps made of nylon and attaches to the back surface foot rest. Wheelchair frame:is the rigid tubular structure that support the seat and the wheels | package | تم اضافة الماده حسب رأي اللجنة الاستشارية للمفاصل والتأهيل الطبي | 626 | 322 | انكليزي
3 | PHT-RS00-003 | Gymnaseium table | PCS |  | 111 | 100 | امريكي
4 | PHT-RS00-023 | bathing wheelchair with detachtable armrest (child) | pcs |  | 342 | 100 | امريكي